## Species
IDN | Species Name | C
0 | none | 0
1 | acetone | 3
2 | diacetone alcohol | 6
3 | mesityl oxide | 6
4 | water | 0
5 | inert | 0

## Reactions
RxnIDN | Rate constant | R1stoich | R1 | R2stoich | R2 | R3stoich | R3 | R4stoich | R4 |  | P1stoich | P1 |  | P2stoich | P2 | P3stoich | P3 | P4stoich | P4
0 | k1 | -2 | acetone | [6 empty] | ------> | 1 | diacetone alcohol
1 | k2 | -1 | diacetone alcohol | [6 empty] | ------> | 1 | mesityl oxide | + | 1 | water

## Fitting Data
Entry | Condition_1 | Condition_2 | Condition_3 | Condition_4 | Feed_1 | Feed_2 | Feed_3 | Feed_4 | Final | Final | Final
Entry | Temperature | Feed Volumetric Flow Rate | Catalyst Mass | Pressure | acetone | diacetone alcohol | mesityl oxide | water | acetone | diacetone alcohol | mesityl oxide
41 | 318 | 50 | 0.001 | 1 | 0 | 0.01 | 0 | 0 | 0.00059179 | 0.0095667 | 0.00013313
42 | 318 | 50 | 0.002 | 1 | 0 | 0.01 | 0 | 0 | 0.0011576 | 0.0091523 | 0.00026047
43 | 318 | 50 | 0.003 | 1 | 0 | 0.01 | 0 | 0 | 0.0016984 | 0.0087562 | 0.00038225
44 | 318 | 50 | 0.004 | 1 | 0 | 0.01 | 0 | 0 | 0.0022152 | 0.0083777 | 0.00049869
45 | 318 | 50 | 0.005 | 1 | 0 | 0.01 | 0 | 0 | 0.0027088 | 0.008016 | 0.00061001
46 | 318 | 50 | 0.006 | 1 | 0 | 0.01 | 0 | 0 | 0.0031802 | 0.0076704 | 0.00071643
47 | 318 | 50 | 0.007 | 1 | 0 | 0.01 | 0 | 0 | 0.0036302 | 0.0073404 | 0.00081818
48 | 318 | 50 | 0.008 | 1 | 0 | 0.01 | 0 | 0 | 0.00406 | 0.0070251 | 0.00091547
49 | 318 | 50 | 0.009 | 1 | 0 | 0.01 | 0 | 0 | 0.0044702 | 0.0067239 | 0.0010085
50 | 318 | 50 | 0.01 | 1 | 0 | 0.01 | 0 | 0 | 0.0048619 | 0.0064362 | 0.0010975
51 | 318 | 50 | 0.001 | 1 | 0 | 0.02 | 0 | 0 | 0.001183 | 0.019125 | 0.00026608
52 | 318 | 50 | 0.002 | 1 | 0 | 0.02 | 0 | 0 | 0.0023122 | 0.01829 | 0.00052029
53 | 318 | 50 | 0.003 | 1 | 0 | 0.02 | 0 | 0 | 0.0033898 | 0.017493 | 0.00076312
54 | 318 | 50 | 0.004 | 1 | 0 | 0.02 | 0 | 0 | 0.0044175 | 0.016732 | 0.00099505
55 | 318 | 50 | 0.005 | 1 | 0 | 0.02 | 0 | 0 | 0.0053975 | 0.016006 | 0.0012166
56 | 318 | 50 | 0.006 | 1 | 0 | 0.02 | 0 | 0 | 0.0063315 | 0.015314 | 0.0014282
57 | 318 | 50 | 0.007 | 1 | 0 | 0.02 | 0 | 0 | 0.0072216 | 0.014654 | 0.0016303
58 | 318 | 50 | 0.008 | 1 | 0 | 0.02 | 0 | 0 | 0.0080695 | 0.014025 | 0.0018235
59 | 318 | 50 | 0.009 | 1 | 0 | 0.02 | 0 | 0 | 0.0088771 | 0.013424 | 0.0020081
60 | 318 | 50 | 0.01 | 1 | 0 | 0.02 | 0 | 0 | 0.0096463 | 0.012852 | 0.0021846
61 | 318 | 50 | 0.001 | 1 | 0 | 0.03 | 0 | 0 | 0.0017735 | 0.028676 | 0.00039885
62 | 318 | 50 | 0.002 | 1 | 0 | 0.03 | 0 | 0 | 0.0034638 | 0.027413 | 0.00077944
63 | 318 | 50 | 0.003 | 1 | 0 | 0.03 | 0 | 0 | 0.005074 | 0.02621 | 0.0011426
64 | 318 | 50 | 0.004 | 1 | 0 | 0.03 | 0 | 0 | 0.0066072 | 0.025064 | 0.0014891
65 | 318 | 50 | 0.005 | 1 | 0 | 0.03 | 0 | 0 | 0.0080664 | 0.023971 | 0.0018197
66 | 318 | 50 | 0.006 | 1 | 0 | 0.03 | 0 | 0 | 0.0094546 | 0.022932 | 0.0021353
67 | 318 | 50 | 0.007 | 1 | 0 | 0.03 | 0 | 0 | 0.010775 | 0.021941 | 0.0024365
68 | 318 | 50 | 0.008 | 1 | 0 | 0.03 | 0 | 0 | 0.01203 | 0.020999 | 0.0027241
69 | 318 | 50 | 0.009 | 1 | 0 | 0.03 | 0 | 0 | 0.013222 | 0.020102 | 0.0029989
70 | 318 | 50 | 0.01 | 1 | 0 | 0.03 | 0 | 0 | 0.014355 | 0.019248 | 0.0032615
71 | 318 | 50 | 0.001 | 1 | 0 | 0.04 | 0 | 0 | 0.0023634 | 0.038218 | 0.00053143
72 | 318 | 50 | 0.002 | 1 | 0 | 0.04 | 0 | 0 | 0.0046124 | 0.036522 | 0.0010379
73 | 318 | 50 | 0.003 | 1 | 0 | 0.04 | 0 | 0 | 0.0067513 | 0.034908 | 0.0015207
74 | 318 | 50 | 0.004 | 1 | 0 | 0.04 | 0 | 0 | 0.0087843 | 0.033372 | 0.0019808
75 | 318 | 50 | 0.005 | 1 | 0 | 0.04 | 0 | 0 | 0.010716 | 0.031911 | 0.0024195
76 | 318 | 50 | 0.006 | 1 | 0 | 0.04 | 0 | 0 | 0.01255 | 0.030523 | 0.0028378
77 | 318 | 50 | 0.007 | 1 | 0 | 0.04 | 0 | 0 | 0.01429 | 0.029203 | 0.0032367
78 | 318 | 50 | 0.008 | 1 | 0 | 0.04 | 0 | 0 | 0.015941 | 0.027948 | 0.0036175
79 | 318 | 50 | 0.009 | 1 | 0 | 0.04 | 0 | 0 | 0.017507 | 0.026756 | 0.003981
80 | 318 | 50 | 0.01 | 1 | 0 | 0.04 | 0 | 0 | 0.018991 | 0.025623 | 0.0043285

## Full Data
Batch Data
Type | Rxn | Condition | Condition | Condition | Condition | Condition | Feed | Feed | Feed | Feed | Product | Product | Product
Entry | Rxn | Catalyst | Temperature (K) | Volumetric flow rate (mL/min) | Catalyst Mass (g) | Pressure (bar) | acetone | DAA | MO | water | A | DAA | MO
1 | RXN001 | cat A | 318 | 50 | 0.01 | 1 | 0.05 | 0 | 0 | 0 | 0.046439 | 0.0016958 | 0.00012709
2 | RXN001 | cat A | 318 | 50 | 0.02 | 1 | 0.05 | 0 | 0 | 0 | 0.044082 | 0.0025983 | 0.00042544
3 | RXN001 | cat A | 318 | 50 | 0.03 | 1 | 0.05 | 0 | 0 | 0 | 0.042451 | 0.0030322 | 0.00081833
4 | RXN001 | cat A | 318 | 50 | 0.04 | 1 | 0.05 | 0 | 0 | 0 | 0.041188 | 0.0032383 | 0.0012489
5 | RXN001 | cat A | 318 | 50 | 0.05 | 1 | 0.05 | 0 | 0 | 0 | 0.040152 | 0.0033126 | 0.0016944
6 | RXN001 | cat A | 318 | 50 | 0.06 | 1 | 0.05 | 0 | 0 | 0 | 0.039281 | 0.0032963 | 0.0021457
7 | RXN001 | cat A | 318 | 50 | 0.07 | 1 | 0.05 | 0 | 0 | 0 | 0.038512 | 0.0032308 | 0.0025938
8 | RXN001 | cat A | 318 | 50 | 0.08 | 1 | 0.05 | 0 | 0 | 0 | 0.037795 | 0.0031507 | 0.0030306
9 | RXN001 | cat A | 318 | 50 | 0.09 | 1 | 0.05 | 0 | 0 | 0 | 0.037121 | 0.0030609 | 0.0034549
10 | RXN001 | cat A | 318 | 50 | 0.1 | 1 | 0.05 | 0 | 0 | 0 | 0.036481 | 0.0029671 | 0.0038665
11 | RXN002 | cat A | 318 | 50 | 0.01 | 1 | 0.1 | 0 | 0 | 0 | 0.086984 | 0.0063391 | 0.00048601
12 | RXN002 | cat A | 318 | 50 | 0.02 | 1 | 0.1 | 0 | 0 | 0 | 0.079509 | 0.0091179 | 0.0015833
13 | RXN002 | cat A | 318 | 50 | 0.03 | 1 | 0.1 | 0 | 0 | 0 | 0.074679 | 0.010246 | 0.0029267
14 | RXN002 | cat A | 318 | 50 | 0.04 | 1 | 0.1 | 0 | 0 | 0 | 0.071308 | 0.010509 | 0.0043625
15 | RXN002 | cat A | 318 | 50 | 0.05 | 1 | 0.1 | 0 | 0 | 0 | 0.06872 | 0.010352 | 0.0058058
16 | RXN002 | cat A | 318 | 50 | 0.06 | 1 | 0.1 | 0 | 0 | 0 | 0.066538 | 0.010027 | 0.0072058
17 | RXN002 | cat A | 318 | 50 | 0.07 | 1 | 0.1 | 0 | 0 | 0 | 0.064616 | 0.0096211 | 0.0085521
18 | RXN002 | cat A | 318 | 50 | 0.08 | 1 | 0.1 | 0 | 0 | 0 | 0.062865 | 0.0091847 | 0.009842
19 | RXN002 | cat A | 318 | 50 | 0.09 | 1 | 0.1 | 0 | 0 | 0 | 0.061204 | 0.0087631 | 0.011073
20 | RXN002 | cat A | 318 | 50 | 0.1 | 1 | 0.1 | 0 | 0 | 0 | 0.059699 | 0.0083248 | 0.012242
21 | RXN003 | cat A | 318 | 50 | 0.01 | 1 | 0.2 | 0 | 0 | 0 | 0.15562 | 0.022607 | 0.0018429
22 | RXN003 | cat A | 318 | 50 | 0.02 | 1 | 0.2 | 0 | 0 | 0 | 0.13473 | 0.029986 | 0.005647
23 | RXN003 | cat A | 318 | 50 | 0.03 | 1 | 0.2 | 0 | 0 | 0 | 0.12334 | 0.031453 | 0.010021
24 | RXN003 | cat A | 318 | 50 | 0.04 | 1 | 0.2 | 0 | 0 | 0 | 0.11595 | 0.03071 | 0.014388
25 | RXN003 | cat A | 318 | 50 | 0.05 | 1 | 0.2 | 0 | 0 | 0 | 0.11051 | 0.029086 | 0.018566
26 | RXN003 | cat A | 318 | 50 | 0.06 | 1 | 0.2 | 0 | 0 | 0 | 0.10599 | 0.027254 | 0.022477
27 | RXN003 | cat A | 318 | 50 | 0.07 | 1 | 0.2 | 0 | 0 | 0 | 0.102 | 0.025427 | 0.026115
28 | RXN003 | cat A | 318 | 50 | 0.08 | 1 | 0.2 | 0 | 0 | 0 | 0.098386 | 0.02368 | 0.029495
29 | RXN003 | cat A | 318 | 50 | 0.09 | 1 | 0.2 | 0 | 0 | 0 | 0.09502 | 0.022064 | 0.032632
30 | RXN003 | cat A | 318 | 50 | 0.1 | 1 | 0.2 | 0 | 0 | 0 | 0.091867 | 0.020577 | 0.035548
31 | RXN004 | cat A | 318 | 50 | 0.01 | 1 | 0.3 | 0 | 0 | 0 | 0.2127 | 0.046625 | 0.0040171
32 | RXN004 | cat A | 318 | 50 | 0.02 | 1 | 0.3 | 0 | 0 | 0 | 0.1778 | 0.057966 | 0.011827
33 | RXN004 | cat A | 318 | 50 | 0.03 | 1 | 0.3 | 0 | 0 | 0 | 0.16067 | 0.058119 | 0.020262
34 | RXN004 | cat A | 318 | 50 | 0.04 | 1 | 0.3 | 0 | 0 | 0 | 0.15016 | 0.054798 | 0.028339
35 | RXN004 | cat A | 318 | 50 | 0.05 | 1 | 0.3 | 0 | 0 | 0 | 0.14234 | 0.050654 | 0.035776
36 | RXN004 | cat A | 318 | 50 | 0.06 | 1 | 0.3 | 0 | 0 | 0 | 0.1358 | 0.046513 | 0.042563
37 | RXN004 | cat A | 318 | 50 | 0.07 | 1 | 0.3 | 0 | 0 | 0 | 0.12999 | 0.042667 | 0.048737
38 | RXN004 | cat A | 318 | 50 | 0.08 | 1 | 0.3 | 0 | 0 | 0 | 0.12468 | 0.039172 | 0.054363
39 | RXN004 | cat A | 318 | 50 | 0.09 | 1 | 0.3 | 0 | 0 | 0 | 0.11976 | 0.036023 | 0.059501
40 | RXN004 | cat A | 318 | 50 | 0.1 | 1 | 0.3 | 0 | 0 | 0 | 0.11517 | 0.033187 | 0.064206
41 | RXN005 | cat A | 318 | 50 | 0.001 | 1 | 0 | 0.01 | 0 | 0 | 0.00059179 | 0.0095667 | 0.00013313
42 | RXN005 | cat A | 318 | 50 | 0.002 | 1 | 0 | 0.01 | 0 | 0 | 0.0011576 | 0.0091523 | 0.00026047
43 | RXN005 | cat A | 318 | 50 | 0.003 | 1 | 0 | 0.01 | 0 | 0 | 0.0016984 | 0.0087562 | 0.00038225
44 | RXN005 | cat A | 318 | 50 | 0.004 | 1 | 0 | 0.01 | 0 | 0 | 0.0022152 | 0.0083777 | 0.00049869
45 | RXN005 | cat A | 318 | 50 | 0.005 | 1 | 0 | 0.01 | 0 | 0 | 0.0027088 | 0.008016 | 0.00061001
46 | RXN005 | cat A | 318 | 50 | 0.006 | 1 | 0 | 0.01 | 0 | 0 | 0.0031802 | 0.0076704 | 0.00071643
47 | RXN005 | cat A | 318 | 50 | 0.007 | 1 | 0 | 0.01 | 0 | 0 | 0.0036302 | 0.0073404 | 0.00081818
48 | RXN005 | cat A | 318 | 50 | 0.008 | 1 | 0 | 0.01 | 0 | 0 | 0.00406 | 0.0070251 | 0.00091547
49 | RXN005 | cat A | 318 | 50 | 0.009 | 1 | 0 | 0.01 | 0 | 0 | 0.0044702 | 0.0067239 | 0.0010085
50 | RXN005 | cat A | 318 | 50 | 0.01 | 1 | 0 | 0.02 | 0 | 0 | 0.0048619 | 0.0064362 | 0.0010975
51 | RXN006 | cat A | 318 | 50 | 0.001 | 1 | 0 | 0.02 | 0 | 0 | 0.001183 | 0.019125 | 0.00026608
52 | RXN006 | cat A | 318 | 50 | 0.002 | 1 | 0 | 0.02 | 0 | 0 | 0.0023122 | 0.01829 | 0.00052029
53 | RXN006 | cat A | 318 | 50 | 0.003 | 1 | 0 | 0.02 | 0 | 0 | 0.0033898 | 0.017493 | 0.00076312
54 | RXN006 | cat A | 318 | 50 | 0.004 | 1 | 0 | 0.02 | 0 | 0 | 0.0044175 | 0.016732 | 0.00099505
55 | RXN006 | cat A | 318 | 50 | 0.005 | 1 | 0 | 0.02 | 0 | 0 | 0.0053975 | 0.016006 | 0.0012166
56 | RXN006 | cat A | 318 | 50 | 0.006 | 1 | 0 | 0.02 | 0 | 0 | 0.0063315 | 0.015314 | 0.0014282
57 | RXN006 | cat A | 318 | 50 | 0.007 | 1 | 0 | 0.02 | 0 | 0 | 0.0072216 | 0.014654 | 0.0016303
58 | RXN006 | cat A | 318 | 50 | 0.008 | 1 | 0 | 0.02 | 0 | 0 | 0.0080695 | 0.014025 | 0.0018235
59 | RXN006 | cat A | 318 | 50 | 0.009 | 1 | 0 | 0.02 | 0 | 0 | 0.0088771 | 0.013424 | 0.0020081
60 | RXN006 | cat A | 318 | 50 | 0.01 | 1 | 0 | 0.02 | 0 | 0 | 0.0096463 | 0.012852 | 0.0021846
61 | RXN007 | cat A | 318 | 50 | 0.001 | 1 | 0 | 0.03 | 0 | 0 | 0.0017735 | 0.028676 | 0.00039885
62 | RXN007 | cat A | 318 | 50 | 0.002 | 1 | 0 | 0.03 | 0 | 0 | 0.0034638 | 0.027413 | 0.00077944
63 | RXN007 | cat A | 318 | 50 | 0.003 | 1 | 0 | 0.03 | 0 | 0 | 0.005074 | 0.02621 | 0.0011426
64 | RXN007 | cat A | 318 | 50 | 0.004 | 1 | 0 | 0.03 | 0 | 0 | 0.0066072 | 0.025064 | 0.0014891
65 | RXN007 | cat A | 318 | 50 | 0.005 | 1 | 0 | 0.03 | 0 | 0 | 0.0080664 | 0.023971 | 0.0018197
66 | RXN007 | cat A | 318 | 50 | 0.006 | 1 | 0 | 0.03 | 0 | 0 | 0.0094546 | 0.022932 | 0.0021353
67 | RXN007 | cat A | 318 | 50 | 0.007 | 1 | 0 | 0.03 | 0 | 0 | 0.010775 | 0.021941 | 0.0024365
68 | RXN007 | cat A | 318 | 50 | 0.008 | 1 | 0 | 0.03 | 0 | 0 | 0.01203 | 0.020999 | 0.0027241
69 | RXN007 | cat A | 318 | 50 | 0.009 | 1 | 0 | 0.03 | 0 | 0 | 0.013222 | 0.020102 | 0.0029989
70 | RXN007 | cat A | 318 | 50 | 0.01 | 1 | 0 | 0.03 | 0 | 0 | 0.014355 | 0.019248 | 0.0032615
71 | RXN008 | cat A | 318 | 50 | 0.001 | 1 | 0 | 0.04 | 0 | 0 | 0.0023634 | 0.038218 | 0.00053143
72 | RXN008 | cat A | 318 | 50 | 0.002 | 1 | 0 | 0.04 | 0 | 0 | 0.0046124 | 0.036522 | 0.0010379
73 | RXN008 | cat A | 318 | 50 | 0.003 | 1 | 0 | 0.04 | 0 | 0 | 0.0067513 | 0.034908 | 0.0015207
74 | RXN008 | cat A | 318 | 50 | 0.004 | 1 | 0 | 0.04 | 0 | 0 | 0.0087843 | 0.033372 | 0.0019808
75 | RXN008 | cat A | 318 | 50 | 0.005 | 1 | 0 | 0.04 | 0 | 0 | 0.010716 | 0.031911 | 0.0024195
76 | RXN008 | cat A | 318 | 50 | 0.006 | 1 | 0 | 0.04 | 0 | 0 | 0.01255 | 0.030523 | 0.0028378
77 | RXN008 | cat A | 318 | 50 | 0.007 | 1 | 0 | 0.04 | 0 | 0 | 0.01429 | 0.029203 | 0.0032367
78 | RXN008 | cat A | 318 | 50 | 0.008 | 1 | 0 | 0.04 | 0 | 0 | 0.015941 | 0.027948 | 0.0036175
79 | RXN008 | cat A | 318 | 50 | 0.009 | 1 | 0 | 0.04 | 0 | 0 | 0.017507 | 0.026756 | 0.003981
80 | RXN008 | cat A | 318 | 50 | 0.01 | 1 | 0 | 0.04 | 0 | 0 | 0.018991 | 0.025623 | 0.0043285